## RRP_CZ_EUR_CZK
Samsung RAC 2012 |  |  | K-series (Jungfrau-F) |  |  | Y-series (Jungfrau-P) |  |  | Samsung RAC 2012 |  |  | Maldives++ |  |  |  | P-series (Maldives+) |  |  |  | Samsung RAC 2012 |  |  | Maldives |  | Boracay (On/Off model)
2012 Model Code |  |  | AQV09KBBN | AQV12KBBN | AQV18KBBN | AQV09YWAN | AQV12YWAN | AQV18YWAN | 2012 Model Code |  |  | AQV09PMEN | AQV12PMEN | AQV18PMBN | AQV24PMBN | AQV09PSBN | AQV12PSBN | AQV18PSBN | AQV24PSBN | 2012 Model Code |  |  | AQV09PWCNCEE | AQV12PWCNCEE | AQ09TSBNCEE | AQ12TSBNCEE | AQ18TSBNCEE | AQ24TSBNCEE
List price CZK (excl. VAT) |  |  | 35400 | 39000 | 49400 | 25900 | 29900 | 36900 | List price CZK (excl. VAT) |  |  | 20900 | 22900 | 32900 | 39800 | 16900 | 17900 | 30200 | 34900 | List price CZK (excl. VAT) |  |  | 14900 | 15900 | 11900 | 12900 | 21900 | 25900
AC Type |  |  | INV. HP | INV. HP | INV. HP | INV. HP | INV. HP | INV. HP | AC Type |  |  | INV. HP | INV. HP | INV. HP | INV. HP | INV. HP | INV. HP | INV. HP | INV. HP | AC Type |  |  | INV. HP | INV. HP | On/Off HP | On/Off HP | On/Off HP | On/Off HP
Refrigerant Type |  |  | R410A | R410A | R410A | R410A | R410A | R410A | Refrigerant Type |  |  | R410A | R410A | R410A | R410A | R410A | R410A | R410A | R410A | Refrigerant Type |  |  | R410A | R410A | R410A | R410A | R410A | R410A
Performance | [8 empty] | Performance | [10 empty] | Performance
Capacity | Cooling | Btu/hr. | 8530 | 11942 | 17060 | 8530 | 11942 | 17060 | Capacity | Cooling | Btu/hr. | 8500 | 11940 | 17060 | 23201.6 | 8530 | 11942 | 17060 | 23201.6 | Capacity | Cooling | Btu/hr. | 8500 | 11300 | 9384 | 11944 | 17745 | 23205
|  | (min~max) | 3378~11260 | 3378~13648 | 5459~20472 | 3378~10918 | 3378~13648 | 5459~20472 |  |  | (min~max) | 3300~11300 | 3300~13650 | 5459~20472 | 7506~27296 | 3310~11260 | 3310~13648 | 5459~20472 | 7506~27296 |  |  | (min~max) | 2259~10918 | 2559~12966
|  | Kcal/hr. | 2150 | 3010 | 4300 | 2150 | 3010 | 4300 |  |  | Kcal/hr. | 2150 | 3000 | 4300 | 5848 | 2150 | 3010 | 4300 | 5848 |  |  | Kcal/hr. | 2150 | 2838 | 2365 | 3010 | 4472 | 5848
|  | (min~max) | 850~2840 | 850~3870 | 1380~5160 | 850~2750 | 850~3870 | 1380~5160 |  |  | (min~max) | 835~2840 | 835~3440 | 1380~5160 | 1890~6880 | 830~2840 | 830~3440 | 1380~5160 | 1890~6880 |  |  | (min~max) | 650~2750 | 650~3270
|  | kW | 2.5 | 3.5 | 5 | 2.5 | 3.5 | 5 |  |  | kW | 2.5 | 3.5 | 5 | 6.8 | 2.5 | 3.5 | 5 | 6.8 |  |  | kW | 2.5 | 3.3 | 2.75 | 3.5 | 5.2 | 6.8
|  | (min~max) | 0.99~3.3 | 0.99~4.0 | 1.6~6.0 | 0.99~3.3 | 0.99~4.0 | 1.6~6.0 |  |  | (min~max) | 0.97~3.3 | 0.97~4.0 | 1.6~6.0 | 2.2~8.0 | 0.97~3.3 | 0.97~4.0 | 1.6~6.0 | 2.2~8.0 |  |  | (min~max) | 0.75~3.2 | 0.75~3.8
| Heating | Btu/hr. | 10918.4 | 13648 | 20472 | 10918.4 | 13648 | 20472 |  | Heating | Btu/hr. | 11300 | 13650 | 20472 | 26613.6 | 11259.6 | 13648 | 20472 | 26613.6 |  | Heating | Btu/hr. | 11300 | 13600 | 9896 | 12968 | 19793 | 23888
|  | (min~max) | 3378~20472 | 3378~22519 | 4094~25590 | 3378~16036 | 3310~18425 | 4094~25590 |  |  | (min~max) | 3300~16000 | 3300~18400 | 4094~25590 | 6483~34120 | 3310~16036 | 3310~18425 | 4094~25590 | 6483~34120 |  |  | (min~max) | 3241~13989 | 3241~16378
|  | Kcal/hr. | 2752 | 3440 | 5160 | 3010 | 3440 | 5160 |  |  | Kcal/hr. | 2840 | 3440 | 5160 | 6708 | 2838 | 3440 | 5160 | 6708 |  |  | Kcal/hr. | 2838 | 3440 | 2494 | 3268 | 4988 | 6020
|  | (min~max) | 850~5160 | 850~6020 | 1030~6450 | 850~4040 | 830~4640 | 1030~6450 |  |  | (min~max) | 835~4040 | 835~4650 | 1030~6450 | 1630~8600 | 830~4040 | 830~4640 | 1030~6450 | 1630~8600 |  |  | (min~max) | 820~3530 | 820~4130
|  | kW | 3.2 | 4 | 6 | 3.2 | 4 | 6 |  |  | kW | 3.3 | 4 | 6 | 7.8 | 3.3 | 4 | 6 | 7.8 |  |  | kW | 3.3 | 4 | 2.9 | 3.8 | 5.8 | 7
|  | (min~max) | 0.99~6.0 | 0.99~6.6 | 1.2~7.5 | 0.99~4.7 | 0.99~5.4 | 1.2~7.5 |  |  | (min~max) | 0.97~4.7 | 0.97~5.4 | 1.2~7.5 | 1.9~10.0 | 0.97~4.7 | 0.97~5.4 | 1.2~7.5 | 1.9~10.0 |  |  | (min~max) | 0.95~4.1 | 0.95~4.8
Energy Efficiency | Cooling | EER(Btu/W) | 17.7424 | 15.354 | 10.9525 | 16.3776 | 13.9892 | 10.9525 | Energy Efficiency | Cooling | EER(Btu/W) | 14.6716 | 12.2832 | 11.6008 | 10.9525 | 13.7162 | 11.2596 | 11.6008 | 10.9525 | Energy Efficiency | Cooling | EER(Btu/W) | 11.6008 | 10.9525 | 10.9883 | 10.9541 | 9.5891 | 9.5891
|  | EER(W/W) | 5.2 | 4.5 | 3.21 | 4.8 | 4.1 | 3.21 |  |  | EER(W/W) | 4.3 | 3.6 | 3.4 | 3.21 | 4.02 | 3.3 | 3.4 | 3.21 |  |  | EER(W/W) | 3.4 | 3.21 | 3.22 | 3.21 | 2.81 | 2.81
| Heating | COP(W/W) | 5.2 | 4.5 | 3.61 | 4.8 | 4.1 | 3.61 |  | Heating | COP(W/W) | 4.1 | 3.7 | 3.61 | 3.61 | 4.1 | 3.7 | 3.61 | 3.61 |  | Heating | COP(W/W) | 3.63 | 3.61 | 3.61 | 3.61 | 3.22 | 2.81
Moisture Removal |  | ℓ/hr. | 0.77 | 1.29 | 1.96 | 0.64 | 1.13 | 1.96 | Moisture Removal |  | ℓ/hr. | 0.9 | 1.4 | 2.04 | 3.09 | 0.88 | 1.35 | 2.04 | 3.09 | Moisture Removal |  | ℓ/hr. | 0.96 | 1.1 | 1 | 1.5 | 1.8 | 2.4
Air Circulation (Max) |  | m3/min | 10.1 | 11.2 | 14.4 | 10.32 | 11.02 | 14.4 | Air Circulation (Max) |  | m3/min | 11.3 | 11.5 | 13.83 | 17.12 | 9 | 9.77 | 13.83 | 17.12 | Air Circulation (Max) |  | m3/min | 8.59 | 9.85 | 7.5 | 9.5 | 13 | 17
Noise Level | Indoor High/Low | dB | 39/20 | 41/20 | 43/26 | 39/21 | 41/21 | 43/26 | Noise Level | Indoor High/Low | dB | 36/21 | 38/21 | 40/30 | 41/30 | 36/21 | 38/21 | 40/30 | 41/30 | Noise Level | Indoor High/Low | dB | 35/21 | 37/21 | 32/24 | 35/26 | 40/31 | 42/33
| Outdoor High | dB | 45 | 45 | 50 | 45 | 45 | 50 |  | Outdoor High | dB | 45 | 45 | 53 | 55 | 45 | 45 | 53 | 55 |  | Outdoor High | dB | 45 | 47 | 48 | 50 | 52 | 54
Electrical Data | [8 empty] | Electrical Data | [10 empty] | Electrical Data
Power Source |  | V/Hz/Φ | 220~240/50/1 | 220~240/50/1 | 220~240/50/1 | 220~240/50/1 | 220~240/50/1 | 220~240/50/1 | Power Source |  | V/Hz/Φ | 220~240/50/1 | 220~240/50/1 | 220~240/50/1 | 220~240/50/1 | 220~240/50/1 | 220~240/50/1 | 220~240/50/1 | 220~240/50/1 | Power Source |  | V/Hz/Φ | 220~240/50/1 | 220~240/50/1 | 220~240/50/1 | 220~240/50/1 | 220~240/50/1 | 220~240/50/1
Power Consumption | Cooling | W | 480 | 780 | 1560 | 520 | 850 | 1560 | Power Consumption | Cooling | W | 580 | 970 | 1470 | 2120 | 620 | 1060 | 1470 | 2120 | Power Consumption | Cooling | W | 740 | 1030 | 855 | 1090 | 1850 | 2420
| Heating | W | 620 | 890 | 1660 | 670 | 980 | 1660 |  | Heating | W | 800 | 1080 | 1660 | 2160 | 800 | 1080 | 1660 | 2160 |  | Heating | W | 910 | 1110 | 803 | 1053 | 1800 | 2490
Operating Current | Cooling | A | 2.4 | 3.8 | 7.4 | 2.5 | 3.9 | 7.4 | Operating Current | Cooling | A | 3.2 | 4.8 | 6.8 | 9.5 | 3 | 4.8 | 6.8 | 9.5 | Operating Current | Cooling | A | 3.8 | 4.8 | 4.1 | 5.4 | 8.3 | 10.8
| Heating | A | 3 | 4.1 | 7.7 | 3.1 | 4.5 | 7.7 |  | Heating | A | 3.8 | 4.9 | 7.7 | 10 | 3.8 | 4.9 | 7.7 | 10 |  | Heating | A | 4.4 | 5.2 | 3.7 | 5.1 | 8.1 | 11.2
Dimension & Loading Q'ty | [8 empty] | Dimension & Loading Q'ty | [10 empty] | Dimension & Loading Q'ty
Net Dimension (W*H*D) | Indoor | mm | 880*313*237 | 880*313*237 | 880*313*237 | 880*313*237 | 880*313*237 | 880*313*237 | Net Dimension (W*H*D) | Indoor | mm | 820*285*205 | 820*285*205 | 1065*298*230 | 1065*298*230 | 820*285*205 | 820*285*205 | 1065*298*230 | 1065*298*230 | Net Dimension (W*H*D) | Indoor | mm | 820*285*205 | 820*285*205 | 820*285*210 | 820*285*210 | 1065*298*225 | 1065*298*225
| Outdoor | mm | 790*545*285 | 790*545*285 | 790*545*285 | 790*545*285 | 790*545*285 | 790*545*285 |  | Outdoor | mm | 790*545*285 | 790*545*285 | 790*545*285 | 880*798*310 | 790*545*285 | 790*545*285 | 790*545*285 | 880*798*310 |  | Outdoor | mm | 720*548*265 | 720*545*265 | 660*470*240 | 660*470*240 | 790*548*285 | 880*638*310
Net Weight | Indoor | kg | 12.1 | 12.1 | 12.4 | 11.2 | 11.2 | 12.4 | Net Weight | Indoor | kg | 8.2 | 8.2 | 11.5 | 11.5 | 8.2 | 8.2 | 11.5 | 11.5 | Net Weight | Indoor | kg | 8.2 | 8.2 | 8 | 8.4 | 11.2 | 11.7
| Outdoor | kg | 35.5 | 35.5 | 37.7 | 31.2 | 31.2 | 37.7 |  | Outdoor | kg | 31.2 | 31.2 | 38 | 53.5 | 30.5 | 30.5 | 38 | 53.5 |  | Outdoor | kg | 26.5 | 27.5 | 23.2 | 25.6 | 40 | 51.5
Shipping Weight | Indoor | kg | 14.7 | 14.7 | 15.3 | 13.9 | 13.9 | 14.9 | Shipping Weight | Indoor | kg | 10.2 | 10.2 | 14.5 | 14.5 | 10.4 | 10.4 | 14.5 | 14.5 | Shipping Weight | Indoor | kg | 10.4 | 10.1 | 10 | 10.2 | 13.1 | 14.5
| Outdoor | kg | 38.6 | 38.6 | 40.8 | 34.3 | 34.3 | 40.8 |  | Outdoor | kg | 34.3 | 34.3 | 42 | 58 | 34.5 | 34.5 | 42 | 58 |  | Outdoor | kg | 29.5 | 34.5 | 25.5 | 27.8 | 42.3 | 54.9
Loading Q'ty | W Pipe | 20/40/40HC | 83/172/198 | 83/172/198 | 83/172/198 | 83/172/198 | 83/172/198 | 83/172/198 | Loading Q'ty | W Pipe | 20/40/40HC | 83/172/198 | 83/172/198 | 78/162/181 | 52/108/124 | 83/172/198 | 83/172/198 | 78/162/181 | 52/108/124 | Loading Q'ty | W Pipe | 20/40/40HC | 93/193/225 | 93/193/225 | 117/240/274 | 117/240/274 | 78/162/181 | 63/131/149
| W/O Pipe | 20/40/40HC | 84/174/198 | 84/174/198 | 84/174/198 | 84/174/198 | 84/174/298 | 84/174/198 |  | W/O Pipe | 20/40/40HC | 84/184/210 | 84/184/210 | 78/164/186 | 52/108/124 | 84/184/210 | 84/184/210 | 78/164/186 | 52/108/124 |  | W/O Pipe | 20/40/40HC | 84/184/210 | 95/200/232 | 123/253/285 | 123/253/285 | 78/164/186 | 66/138/153
Technical Information | [8 empty] | Technical Information | [10 empty] | Technical Information
SVC Valve | Liquid | OD | Φ6.35mm | Φ6.35mm | Φ6.35mm | Φ6.35mm | Φ6.35mm | Φ6.35mm | SVC Valve | Liquid | OD | Φ6.35mm | Φ6.35mm | Φ6.35mm | Φ6.35mm | Φ6.35mm | Φ6.35mm | Φ6.35mm | Φ6.35mm | SVC Valve | Liquid | OD | Φ6.35mm | Φ6.35mm | Φ6.35mm | Φ6.35mm | Φ6.35mm | Φ6.35mm
| Gas | OD | Φ9.52mm | Φ9.52mm | Φ12.7mm | Φ9.52mm | Φ9.52mm | Φ12.7mm |  | Gas | OD | Φ9.52mm | Φ9.52mm | Φ12.7mm | Φ15.88mm | Φ9.52mm | Φ9.52mm | Φ12.7mm | Φ15.88mm |  | Gas | OD | Φ9.52mm | Φ9.52mm | Φ9.52mm | Φ12.7mm | Φ12.7mm | Φ15.88mm
Piping Length | Max | m | 15 | 15 | 30 | 15 | 15 | 30 | Piping Length | Max | m | 15 | 15 | 30 | 30 | 15 | 15 | 30 | 30 | Piping Length | Max | m | 15 | 15 | 15 | 15 | 15 | 20
Piping Height | Max | m | 8 | 8 | 15 | 8 | 8 | 15 | Piping Height | Max | m | 8 | 8 | 15 | 15 | 8 | 8 | 15 | 15 | Piping Height | Max | m | 7 | 7 | 7 | 7 | 8 | 8
Features | [8 empty] | Features | [10 empty] | Features
Air Purification | S-Plasma ion |  | ● | ● | ● | ● | ● | ● | Air Purification | S-Plasma ion |  | - | - | - | - | - | - | - | - | Air Purification | S-Plasma ion |  | - | - | - | - | - | -
| Auto Roof Shutter |  | - | - | - | - | - | - |  | Auto Roof Shutter |  | - | - | - | - | - | - | - | - |  | Auto Roof Shutter |  | - | - | - | - | - | -
| Full HD Filter |  | 90 | 90 | 90 | 90 | 90 | 90 |  | Full HD Filter |  | 90 | 90 | 90 | 90 | 80 | 80 | 80 | 80 |  | Full HD Filter |  | 80 | 80 | 80 | 80 | 80 | 80
| DNA Filter |  | - | - | - | - | - | - |  | DNA Filter |  | - | - | - | - | - | - | - | - |  | DNA Filter |  | - | - | - | - | - | -
| Deodorizing Filter |  | - | - | - | - | - | - |  | Deodorizing Filter |  | - | - | - | - | - | - | - | - |  | Deodorizing Filter |  | - | - | - | - | - | -
| Catechin Filter |  | - | - | - | - | - | - |  | Catechin Filter |  | - | - | - | - | - | - | - | - |  | Catechin Filter |  | - | - | - | - | - | -
| Allergy Care |  | ● | ● | ● | ● | ● | ● |  | Allergy Care |  | ● | ● | ● | ● | - | - | - | - |  | Allergy Care |  | - | - | - | - | - | -
| Anti-bacteria Coating |  | - | - | - | - | - | - |  | Anti-bacteria Coating |  | - | - | - | - | ● | ● | ● | ● |  | Anti-bacteria Coating |  | ● | ● | ● | ● | ● | ●
| Auto Clean |  | ● | ● | ● | ● | ● | ● |  | Auto Clean |  | ● | ● | ● | ● | ● | ● | ● | ● |  | Auto Clean |  | ● | ● | ● | ● | ● | ●
Air Flow | Wide Twin Blade |  | ● | ● | ● | ● | ● | ● | Air Flow | Wide Twin Blade |  | - | - | - | - | - | - | - | - | Air Flow | Wide Twin Blade |  | - | - | - | - | - | -
| Optimal Single Blade |  | - | - | - | - | - | - |  | Optimal Single Blade |  | ● | ● | ● | ● | ● | ● | ● | ● |  | Optimal Single Blade |  | ● | ● | ● | ● | ● | ●
| Fan speed(Steps) |  | 4 | 4 | 4 | 4 | 4 | 4 |  | Fan speed(Steps) |  | 4 | 4 | 4 | 4 | 4 | 4 | 4 | 4 |  | Fan speed(Steps) |  | 4 | 4 | 4 | 4 | 4 | 4
| Air Direction (Up/Down) |  | Auto | Auto | Auto | Auto | Auto | Auto |  | Air Direction (Up/Down) |  | Auto | Auto | Auto | Auto | Auto | Auto | Auto | Auto |  | Air Direction (Up/Down) |  | Auto | Auto | Auto | Auto | Auto | Auto
| Air Direction (Left/Right) |  | Auto | Auto | Auto | Auto | Auto | Auto |  | Air Direction (Left/Right) |  | Manual | Manual | Manual | Manual | Manual | Manual | Manual | Manual |  | Air Direction (Left/Right) |  | Manual | Manual | Manual | Manual | Manual | Manual
| Natural Breeze |  | ● | ● | ● | ● | ● | ● |  | Natural Breeze |  | ● | ● | ● | ● | ● | ● | ● | ● |  | Natural Breeze |  | ● | ● | ● | ● | ● | ●
Operating Mode | d'light Cool |  | ● | ● | ● | ● | ● | ● | Operating Mode | d'light Cool |  | - | - | - | - | - | - | - | - | Operating Mode | d'light Cool |  | - | - | - | - | - | -
| good'sleep |  | ● | ● | ● | ● | ● | ● |  | good'sleep |  | ● | ● | ● | ● | ● | ● | ● | ● |  | good'sleep |  | ● | ● | ● | ● | ● | ●
| Smart Saver |  | ● | ● | ● | ● | ● | ● |  | Smart Saver |  | ● | ● | ● | ● | ● | ● | ● | ● |  | Smart Saver |  | ● | ● | ● | ● | ● | ●
| Turbo |  | ● | ● | ● | ● | ● | ● |  | Turbo |  | ● | ● | ● | ● | ● | ● | ● | ● |  | Turbo |  | ● | ● | ● | ● | ● | ●
| Dehumidification |  | ● | ● | ● | ● | ● | ● |  | Dehumidification |  | ● | ● | ● | ● | ● | ● | ● | ● |  | Dehumidification |  | ● | ● | ● | ● | ● | ●
| Auto Mode |  | ● | ● | ● | ● | ● | ● |  | Auto Mode |  | ● | ● | ● | ● | ● | ● | ● | ● |  | Auto Mode |  | ● | ● | ● | ● | ● | ●
| Fan Mode |  | ● | ● | ● | ● | ● | ● |  | Fan Mode |  | ● | ● | ● | ● | ● | ● | ● | ● |  | Fan Mode |  | ● | ● | ● | ● | ● | ●
| Quiet |  | ● | ● | ● | ● | ● | ● |  | Quiet |  | ● | ● | ● | ● | ● | ● | ● | ● |  | Quiet |  | ● | ● | - | - | - | -
Convenience | Smart wifi |  | ● | ● | ● | - | - | - | Convenience | Smart wifi |  | - | - | - | - | - | - | - | - | Convenience | Smart wifi |  | - | - | - | - | - | -
| Filter Cleaning Indicatior |  | - | - | - | - | - | - |  | Filter Cleaning Indicatior |  | - | - | - | - | - | - | - | - |  | Filter Cleaning Indicatior |  | - | - | - | - | - | -
| Indoor Temp. Display |  | ● | ● | ● | ● | ● | ● |  | Indoor Temp. Display |  | ● | ● | - | - | - | - | - | - |  | Indoor Temp. Display |  | - | - | - | - | - | -
| Remote Controller |  | ● | ● | ● | ● | ● | ● |  | Remote Controller |  | ● | ● | ● | ● | ● | ● | ● | ● |  | Remote Controller |  | ● | ● | ● | ● | ● | ●
| Display On/Off |  | ● | ● | ● | ● | ● | ● |  | Display On/Off |  | - | - | - | - | - | - | - | - |  | Display On/Off |  | - | - | - | - | - | -
| Beep On/Off |  | ● | ● | ● | ● | ● | ● |  | Beep On/Off |  | - | - | - | - | - | - | - | - |  | Beep On/Off |  | - | - | - | - | - | -
| Real-time Timer |  | ● | ● | ● | ● | ● | ● |  | Real-time Timer |  | - | - | - | - | - | - | - | - |  | Real-time Timer |  | - | - | - | - | - | -
| 24-Hour Timer |  | - | - | - | - | - | - |  | 24-Hour Timer |  | ● | ● | ● | ● | ● | ● | ● | ● |  | 24-Hour Timer |  | ● | ● | ● | ● | ● | ●
| Auto Restart |  | ● | ● | ● | ● | ● | ● |  | Auto Restart |  | ● | ● | ● | ● | ● | ● | ● | ● |  | Auto Restart |  | ● | ● | ● | ● | ● | ●
| Auto Changeover |  | ● | ● | ● | ● | ● | ● |  | Auto Changeover |  | ● | ● | ● | ● | ● | ● | ● | ● |  | Auto Changeover |  | ● | ● | ● | ● | ● | ●
Outdoor Unit | Compressor Type |  | Twin BLDC | Twin BLDC | Twin BLDC | BLDC | BLDC | Twin BLDC | Outdoor Unit | Compressor Type |  | BLDC | BLDC | Twin BLDC | Twin BLDC | BLDC | BLDC | Twin BLDC | Twin BLDC | Outdoor Unit | Compressor Type |  | BLDC | BLDC | ROTARY | ROTARY | ROTARY | ROTARY
| Anti-corrosion Fin |  | ● | ● | ● | ● | ● | ● |  | Anti-corrosion Fin |  | ● | ● | ● | ● | ● | ● | ● | ● |  | Anti-corrosion Fin |  | ● | ● | ● | ● | ● | ●
| Multi-channel Condensor |  | - | - | - | - | - | - |  | Multi-channel Condensor |  | - | - | - | - | - | - | - | - |  | Multi-channel Condensor |  | - | - | - | - | - | -
Low Ambient | Cooling | ℃ | -10~46 | -10~46 | -10~46 | -10~46 | -10~46 | -10~46 | Low Ambient | Cooling | ℃ | -10~46 | -10~46 | -10~46 | -10~46 | -10~46 | -10~46 | -10~46 | -10~46 | Low Ambient | Cooling | ℃ | 16~46 | 16~46 | 15~43 | 15~43 | 15~43 | 15~43
| Heating | ℃ | -15~24 | -15~24 | -15~24 | -15~24 | -15~24 | -15~24 |  | Heating | ℃ | -15~24 | -15~24 | -15~24 | -15~24 | -15~24 | -15~24 | -15~24 | -15~24 |  | Heating | ℃ | -10~24 | -10~24 | -5~24 | -5~24 | -5~24 | -5~24
NEW
NEW